## Sheet1
	SPI1

🗹	enable

	Settings:

	master or slave				master			slave
	data mode				full duplex			half duplex	receive-only	send-only
	slave select (NSS)				hardware			software	disabled
	CRC				enabled			disabled
	data frame size				8 bit data			16 bit data
	data frame format				MSB first			LSB first

	signal	pad	pin	mode		speed		…
	NSS	PC1	8	push-pull (alt fun)		10 MHz		…
	SCK	PC5	12	push-pull (alt fun)		10 MHz		…
	MISO	PC7	14	floating input		n/a		…
	MOSI	PC6	13	push-pull (alt fun)		10 MHz		…

## Sheet1_2
GPIO

Signals:

switch 1		X
debug LED		X

Enter signal name:					ADD

signal	pad	pin	mode		speed		…
switch 1	PB2	9	float input				…
debug LED	PC3	11	push-pull		10 MHz		…

## Sheet1_2_2
	GPIO

	signal	pad	pin	mode		speed		…
☐		PA0					…
☐		PA1					…
🗹	switch_1	PA2	9	float input				…
☐		PA3					…
🗹	debug_LED	PA7	11	push-pull		10 MHz		…
☐		PB0					…
☐		PB1					…
☐		PC3					…
☐		PC4					…
☐		PC5					…
☐		PC6					…
☐		PB2					…